## concensus
zichtbaar voor
|  |  | Opdrachtgever | asfaltproducent | transporteurs | aannemer | Copro | UA/OCW
planning |  | Laagdikte |  |  |  | x |  | x
|  | aantal vierkante meters gepland |  |  |  | x |  | x
|  | Hoeveelheid asfalt per dag (ton) |  | x |  | x |  | x
asfaltcentrale |  | Naamgeving en technische fiche | x | x |  | x | x | x | passief document | raadpleegbaar
|  | theoretisch receptuur + verantwoordingsnota |  | x |  |  | x | x | passief document | raadpleegbaar
| info gekoppeld aan opvangsilo | type granulaten ( + groeve) (actuele grondstoffen-ID) |  | x |  |  | x | x | passief document | raadpleegbaar | unieke nummer die aan steen gekoppeld is? (niet van verantwoordingsnota, maar actuele grondstoffenID°
|  | Granulaten: min. en max temperatuur per mengsel / per uur |  | x |  |  | x | x | sensor via software asfaltproducent | real-time | big data: omzetten naar min + max + mediaan per mengsel
|  | Bitumen: min. en max temperatuur per mengsel / per uur |  | x |  |  | x | x | sensor via software asfaltproducent | real-time | big data: omzetten naar min + max + mediaan per mengsel
|  | gebruik recuperatievulstof |  | x |  |  | x | x | passief document (met percentage)
|  | reële samenstelling per batch (massa + temp) |  | x |  |  | x | x | passief document (uit bediengingspaneel?)
|  | temperatuur in opvangsilo |  | x |  |  | x | x | sensor - doorsturen via software asfaltproducent
|  | samenstellingsanalyses (kwaliteitscontrole) |  | x |  |  | x | x | passief document
|  | mengselwissels (uur wissel + naamgeving megsels) | x | x |  |  | x | x | pasief document | raadpleegbaar
transport |  | identificatie vrachtwagen (QR / nummerplaat) | x | x | x | x | x | x
|  | gewicht per transport | x | x | x | x | x | x
|  | wanneer vertrek op centrale | x | x | x | x | x | x
|  | actuele positie (GPS) | x | x | x | x |  | x
|  | ETA* | x | x | x | x |  | x | via google maps? EXTERN PROGRAMMA AAN BCKBONE AANGESLOTEN
|  | actuele temperatuur asfalt gemeten in vrachtwagen |  | x |  | x | x | x
|  | reële aankomsttijd op werf | x | x | x | x |  | x | TRANSPORT gegevens moeten exporteerdbaar zijn naar overzichtsprogramma
|  | wanneer aangekoppeld aan finisher (+ plaatsbepaling) |  | x | x | x |  | x | tijdens usecase ook eenvoudig programma maken om : overzicht te maken en rijsnelheid finisher aanpassen
|  | loskoppeling finisher |  | x | x | x |  | x
|  | ETA* (terugrit) |  | x | x | x |  | x | via google maps? EXTERN PROGRAMMA AAN BCKBONE AANGESLOTEN
|  | aankomst aan centrale |  | x | x | x |  | x
|  | onvoorziene stop ( > 10 min stilstand) |  | x | x | x |  | x
spreidmachine |  | Waar wordt welke batch gelegd (per vrachtwagen) | x |  |  | x |  | x
|  | snelheid spreidmachine | x |  |  | x |  | x
|  | Breedte | x |  |  | x |  | x
|  | hoek | x |  |  | x |  | x
|  | dikte laag | x |  |  | x |  | x
|  | dwarse helling | x |  |  | x |  | x
|  | bij elke stilstand locatie en duur stilstand weergeven | x |  |  | x |  | x
|  | neerslag | x |  |  | x |  | x
|  | temperatuur | x |  |  | x |  | x
|  | wind | x |  |  | x |  | x
|  | luchtvochtigheid | x |  |  | x |  | x
walsen |  | temperatuur asfalt na uitspreiding finisher (IR scanner) | x |  |  | x |  | x
|  | aantal walsovergangen bij welke temperatuur |  |  |  | x |  | x
|  | waar werd er getrild bij welke temperatuur |  |  |  | x |  | x
|  | kleurcode: walsproces bezig/ walsproces uitgevoerd binnen beoogd temperatuursvenster/ temperatuur te laag en verdichting onvolledig | x |  |  | x |  | x
|  | snelheid wals |  |  |  | x |  | x
kwaliteitscontroles |  | conformiteit asfaltmengsels | x | x |  | x |  | x
|  | steekproeven Copro | x | x |  | x | x | x
|  | Infrarood meting met linescanner | x |  |  | x |  | x
|  | temperatuursmeting met steekthermometer | x |  |  | x |  | x
|  | dichtheidsmetingen | x |  |  | x |  | x
|  | kernboringen | x |  |  | x |  | x
|  | langsvlakheid | x |  |  | x |  | x
|  | stroefheid | x |  |  | x |  | x
|  | IRI | x |  |  | x |  | x
|  | extra proeven gevraagd door opdrachtgever | x |  |  | x | x | x

## English version
Visible for
|  |  | Client | Asphalt procucer | Tranporters | Contractor | Copro | UA/OCW | checked | verified Partners
planning (for each project-related + each mixture related) |  | Asphalt layer thickness |  |  |  | x |  | x | 1 value in mm | v
|  | Amount of squares metres planned |  |  |  | x |  | x | 1 value in m² | v
|  | Estimated amount of asphalt per 24 hours (ton) per asphalt type |  | x |  | x |  | x | 1 value in ton | ?
Asphalt mix plant | info linked to silo "number" | Mixture name | x | x |  | x | x | x | 1 unique code (SNELCODE via COPRO extranet) |  | active
|  | Technical data sheet | x | x |  | x | x | x | pdf file | v | passive document | long term
|  | Theoretical recipe+ accountability note |  | x |  |  | x | x | pdf file | v | passive document | long term
|  | Type of aggregates(+ quarry) |  | x |  |  | x | x | pdf file | v | passive document | long term | unique number linked to stone? (not from accountablity note but from actual stone ID)
|  | Aggregates: min. and max. temperature per mixture/ per hour |  | x |  |  | x | x | 3 values in °C 3 x /hour for each mixture in °C |  | sensor through software asphalt producer (only sand temperature + exit temperature drum 1 + exit temperature drum 2) | real-time | big data: transfer to min + max + median per mixture
[9 empty] | when 3 different mixtures are produced in 1 hour --> for each mixture these 2 values must be registred |  | list --> passive doucment
|  | Bitumen: min. and max. temperature per mixture/ per hour |  | x |  |  | x | x | 2 values per hour for each tank /mixture in °C |  | list --> passive doucment (bitumentemp net voor de menger?) | list | big data: transfer to min + max + median per mixture
|  | Use of filler recuperation |  | x |  |  | x | x | list of added recup filler for each batch |  | passive document (with percentage)
|  | Mixing temperature |  | x |  |  | x | x | 1 value / batch |  | sensor - send via software asphalt producer | real-time | should be real time because of planning + quality controll
|  | Mixing time |  | x |  |  | x | x | 1 value / batch |  | list --> via software
|  | Real composition per batch (in mass) |  | x |  |  | x | x | 9 values: mass of aggregates of 6 bunkers + filler + bitumen + additives in kg |  | passive document (out of control panel?)
|  | Temperature in silo |  | x |  |  | x | x | 1 value in °C (not yet) |  | sensor - send via software asphalt producer
|  | Analysis of composition(qualitycontrol) |  | x |  |  | x | x | excell file with composition in mass + binder content + temperature from mixture during sampling (mixer or kubel) |  | real time input via lab, to be checked later by app
|  | Mixture changes (hour of change + mixture names) | x | x |  |  | x | x | a list of each batch time + mixtureID + production quantity + silo |  | passive document | long term
|  | At this point, it must be known which mixture is in silo number "number" and related to all above | [8 empty] | passive doucment | long term
transport |  | Identification truck (QR / licenseplate) | x | x | x | x | x | x | Once, one code per truck
|  | Departure time at plant | x | x | x | x | x | x | Once, one time per truck departure |  | real time
|  | Mass per truck | x | x | x | x | x | x | Once, one mass per truck departure (in kg: possible range 6000-30000 kg)
|  | Actual position(GPS) | x | x | x | x |  | x | Registered every 30 seconds
|  | ETA* | x | x | x | x |  | x | Registered every 30 seconds |  | via google maps? EXTERN PROGRAM linked to BCKBONE
|  | actual temperature asphalt in truck |  | x |  | x | x | x | Registered every 30 seconds temperature °C (can vary from 150 to 220°C , estimated decrease: 15 degrees per hour)
|  | Real arrivaltime at site | x | x | x | x |  | x | Once, one time per truck arrival |  | TRANSPORT data must be exportable to overview program
|  | Time and location of attachment to finisher |  | x | x | x |  | x | Once, one time and one location per truck attachment |  | During use case: also make simple program to make an overview and to adjust speed finisher
|  | Finisher identification QR |  |  |  | x | x | x | needed when more than one finisher is used
|  | Deattachment finisher |  | x | x | x |  | x | Once, one time and one location per truck deattachment
|  | Actual position(GPS) (return) |  | x | x | x |  | x | Registered every 30 seconds
|  | ETA* (return) |  | x | x | x |  | x | Registered every 30 seconds |  | via google maps? EXTERN PROGRAM linked to BCKBONE
|  | Arrival at plant |  | x | x | x |  | x | Once, one time per truck arrival
|  | Unforeseen stop ( > 10 min) |  | x | x | x |  | x | If possible: maybe this can be seen from the registered positions every 30 seconds
At this point, it must be known which mixture (related to silo number and truck historic) is delivered in finisher "number"
finisher |  | Related: batch in finisher: Location of every batch | x |  |  | x |  | x | link with batch ID
|  | Speed of the finisher | x |  |  | x |  | x | meter per minute, every 10s
|  | Width | x |  |  | x |  | x | 1 value in m
|  | Angle | x |  |  | x |  | x | 2 values (left/right) in °
|  | Thickness of the layer | x |  |  | x |  | x | 3 values (left, middle, right) in mm [now: inbouwhoogte: onderkant rups tot onderkant balk)
|  | Transverse slope | x |  |  | x |  | x | 1 value in %? [wordt niet gemeten?]
|  | Location and time span of every stop | x |  |  | x |  | x | GPS + time if speed < 0 km/h during 10s
|  | Precipitation | x |  |  | x |  | x | ? from weather station
|  | Temperature | x |  |  | x |  | x | °C every 30 minutes from weather station
|  | Wind | x |  |  | x |  | x | km/hr every 30 minutes from weather station
|  | Air humidity | x |  |  | x |  | x | % every 30 minutes from weather station
|  | Asphalt temperature after finisher (IR scanner or thermometer) | x |  |  | x |  | x | enormous data file, from camera; to be discussed later via app
|  | Asphalt temperature after finisher thermometer) | [6 empty] | manual input! GPS + °C
At this point, it must be known which mixture is delivered in the finisher " number", where it is laid at which temperature and related to all above
|  | Each compactor machine must have QR code | x | x | x | x | x | x | once for each project
compactor
|  | Number of roller compactor passages (+temperature) |  |  |  | x |  | x | enormous data file, from asphalt manager; to be discussed later via app
|  | Location of vibration(+temperature) |  |  |  | x |  | x | enormous data file, from asphalt manager; to be discussed later via app
|  | Colorcode: process running/ process excecuted within correct temperaturerange/ temperature too low and insufficient compaction | x |  |  | x |  | x | !! Ik denk dat dit te ver gaat in dit project; dit is al een systeem dat later dient ontwikkeld te worden, maar: de gegevens dienen er wel te zijn: GPS posities van de finisher + compactors
|  | Speed of the roller compactor |  |  |  | x |  | x
Quality control |  | Compliance mixtures | x | x |  | x |  | x | via app, based on input above
|  | Samples Copro | x | x |  | x | x | x | extra additional information by pdf = only for later comparison
|  | IR measurement with linescanner --> zit bij finisher!!! | x |  |  | x |  | x
|  | Measurement of temperature with penetrationthermometer --> zit bij finisher | x |  |  | x |  | x
|  | Density measurements on field | x |  |  | x |  | x | ?? Karo ??
|  | Cores | x |  |  | x |  | x | extra additional information by pdf = only for later comparison
|  | Lengthwise flatness | x |  |  | x |  | x | extra additional information by pdf = only for later comparison
|  | Skidresistance | x |  |  | x |  | x | extra additional information by pdf = only for later comparison
|  | IRI | x |  |  | x |  | x | extra additional information by pdf = only for later comparison
|  | extra tests asked by client | x |  |  | x | x | x | extra additional information by pdf = only for later comparison

## Details transport (UC3)
AANPASSEN ZIE ANDER TABBLAD |  | Visible for
|  | Client | Asphalt procucer | Tranporters | Contractor | Copro | UA/OCW
transport | Identification truck (QR / licenseplate) | x | x | x | x | x | x | Once, one code per truck
| Departure time at plant | x | x | x | x | x | x | Once, one time per truck departure
| Mass per truck | x | x | x | x | x | x | Once, one mass per truck departure (in tons: possible range 6-30 tons)
| Actual position (GPS) | x | x | x | x |  | x | Registered every 30 seconds
| ETA* | x | x | x | x |  | x | Registered every 30 seconds
| Actual temperature asphalt in truck |  | x |  | x | x | x | Registered every 30 seconds (can vary from 150 to 220, estimated lowering: 15 degrees per hour)
| Real arrival time at site | x | x | x | x |  | x | Once, one time per truck arrival
| Time and location of attachment to finisher |  | x | x | x |  | x | Once, one time and one location per truck attachment
| Deattachment finisher: locaction and time |  | x | x | x |  | x | Once, one time and one location per truck deattachment
| Actual position (GPS) (Return) |  | x | x | x |  | x | Registered every 30 seconds
| ETA* (return) |  | x | x | x |  | x | Registered every 30 seconds
| Arrival at plant |  | x | x | x |  | x | Once, one time per truck arrival
| Unforeseen stop ( > 10 min) |  | x | x | x |  | x | If possible: mybe this can be seen from the registered positions every 30 seconds

## remarks
Data necessary for ID of batch/project
Each data of the backbone must be related to 1 single ID. This ID is related to a project number (which is related to section of a road with a unique number = database of roads).
example: N19 kmpaal 1-3 will be renewed by one base layer and one surface layer on different days, different contractors
road section number is 1
project numbers 2016_1, 2, 3….
road manager will receive a project number and enters the road section; from this each data must be related to projectnumber.
all other participants' input data in the system must be related to this project number, but must also be listed independantly (eg. Day production of an asphalt plant)
Restrictions: not all actors will participate in the system. In order to use the system, every actor must be related to the system.
system input discriminants: asphalt type, road section, production term (24 hours)
Asphalt plant --> all data related to content of a silo.
How to enter the system? AIM?
| type of user | aim of using the system | how using the system ?
|  |  |  | examples | archive = later; real time
| contractor | invoices, ETA, planning, … | via app, depending on the functionalities the app will use data via the backbone
|  |  |  | archive | summary of time / distance of all trucks in one day
|  |  |  | archive | summary of time / distance of all trucks for one road section
|  |  |  | archive | summary of time / distance of all trucks for one project
|  |  |  | archive | total quantity of asphalt for one road section
|  |  |  | archive | total quantity of asphalt for one project
evaluation systems:
|  |  | stops of finisher | real time | later archive
|  |  | compaction temperature of asphalt in truck / finisher | real time | later archive
|  |  | correct mixture in truck + finisher | real time | later archive
|  |  | correct compaction | real time | later archive
| asphalt plant | invoices, planning
COPRO
data needed for quality controll real time
|  |  | asphalt plant production parameters | real time
|  |  | conformity between theoretical - production - tests | real time | during production and transport
|  |  |  | archive | after finishing work
Quality controller road
|  |  | identical as contractor evaluation systems | real time
|  |  |  | archive | after finishing work
road manager
data needed for quality controll real time
|  |  | report from contractor | archive
|  |  | extra information | archive